## Frame eval
Read windows (only from PC): no data content
|  | Address |  | 0
|  | Window |  | 108
|  | Read/Write (0/1) |  | 0 | OK
| STX | Addr | Win100 | Win10 | Win1 | RD/WR | ETX | CRC1 | CRC2
ASCII |  | € | 1 | 0 | 8 | 0 |  | 8 | A
HEX | 2 | 80 | 31 | 30 | 38 | 30 | 3 | 38 | 41
DEC | 2 | 128 | 49 | 48 | 56 | 48 | 3 | 56 | 65
CRCeval |  | 128 | 177 | 129 | 185 | 137 | 138 | 8 | 10
Read/Write Logic Data windows
|  | Address |  | 0
|  | Window |  | 205
|  | Read/Write (0/1) |  | 0 | OK
|  | Data (0 or 1) |  | 0 | OK | 0
| STX | Addr | Win100 | Win10 | Win1 | RD/WR | Data0 | ETX | CRC1 | CRC2
ASCII |  | € | 2 | 0 | 5 | 0 | 0 |  | B | 4
HEX | 2 | 80 | 32 | 30 | 35 | 30 | 30 | 3 | 42 | 34
DEC | 2 | 128 | 50 | 48 | 53 | 48 | 48 | 3 | 66 | 52
CRCeval |  | 128 | 178 | 130 | 183 | 135 | 183 | 180 | 11 | 4
Read/Write Numeric Data windows
|  | Address |  | 0
|  | Window |  | 205
|  | Read/Write (0/1) |  | 0 | OK
|  | Data |  | 0 | OK | 000000
| STX | Addr | Win100 | Win10 | Win1 | RD/WR | Data5 | Data4 | Data3 | Data2 | Data1 | Data0 | ETX | CRC1 | CRC2
ASCII |  | € | 2 | 0 | 5 | 0 | 0 | 0 | 0 | 0 | 0 | 0 |  | 8 | 4
HEX | 2 | 80 | 32 | 30 | 35 | 30 | 30 | 30 | 30 | 30 | 30 | 30 | 3 | 38 | 34
DEC | 2 | 128 | 50 | 48 | 53 | 48 | 48 | 48 | 48 | 48 | 48 | 48 | 3 | 56 | 52
CRCeval |  | 128 | 178 | 130 | 183 | 135 | 183 | 135 | 183 | 135 | 183 | 135 | 132 | 8 | 4
Alphanumeric Data windows
|  | Address |  | 0
|  | Window |  | 100
|  | Read/Write (0/1) |  | 1 | OK
|  | Data |  | 12 | OK
Automatic spaces PAD (0=YES,1=NO) |  |  |  | 0 |  | If Automatic PAD is disable the CHARS with DEC value = 0 shall not be present in the string
|  |  | NumChars | 2 |  | 12 -
| STX | Addr | Win100 | Win10 | Win1 | RD/WR | Char0 | Char1 | Char2 | Char3 | Char4 | Char5 | Char6 | Char7 | Char8 | Char9 | ETX | CRC1 | CRC2
ASCII |  | € | 1 | 0 | 0 | 1 | Char0: 1; Char1: 2 |  | 8 | 0
HEX | 2 | 80 | 31 | 30 | 30 | 31 | 31 | 32 | 20 | 20 | 20 | 20 | 20 | 20 | 20 | 20 | 3 | 38 | 30
DEC | 2 | 128 | 49 | 48 | 48 | 49 | 49 | 50 | 32 | 32 | 32 | 32 | 32 | 32 | 32 | 32 | 3 | 56 | 48
CRCeval |  | 128 | 177 | 129 | 177 | 128 | 177 | 131 | 163 | 131 | 163 | 131 | 163 | 131 | 163 | 131 | 128 | 8 | 0
Protocol answer with no data
|  | Address |  | 0
|  | Value |  | ACK |  | ACK | Char1: Usable values
[8 empty] | ACK | 6
| STX | Addr | Value | ETX | CRC1 | CRC2 | Char1: NACK; Char2: 21
ASCII |  | € | ACK |  | 8 | 5 | Char1: UnkWin; Char2: 50
HEX | 2 | 80 | 6 | 3 | 38 | 35 | Char1: DataType; Char2: 51
DEC | 2 | 128 | 6 | 3 | 56 | 53 | Char1: OutRange; Char2: 52
CRCeval |  | 128 | 134 | 133 | 8 | 5 | Char1: WinDis; Char2: 53

## CRC calculation
How to calculate CRC
Part of the frame used for crc calculation (NB: DATA could be not present or longher)
| STX | Addr | Win100 | Win10 | Win1 | RD/WR | Data | ETX | CRC1 | CRC2
ASCII |  | € | 1 | 0 | 0 | 1 | 0 |  | B | 3
HEX | 2 | 80 | 31 | 30 | 30 | 31 | 30 | 3 | 42 | 33
DEC | 2 | 128 | 49 | 48 | 48 | 49 | 48 | 3 | 66 | 51
[9 empty] | 11 | 3
CRCeval |  | 128 | 177 | 129 | 177 | 128 | 176 | 179 | This is the result in decimal format
This is the HEX conversion of the result (still a number...). It has to be 2 digit value (if not assume the first digit 0) --> CRC1 byte will be the character of the first digit and CRC2 will be the character of the second digit
B3
Is the XOR logical operation: it is a sum made bitwise with no carry over between bits... (in binary format)
In the folloving an example of how to evaluate it on two base 10 numbers
| XOR ( | A | B | ) = | C
|  | 128 | 49 |  | 177 |  | You can play modifiing the green cells value
| Bit pos | 7 | 6 | 5 | 4 | 3 | 2 | 1 | 0
| BitDecValue | 128 | 64 | 32 | 16 | 8 | 4 | 2 | 1
| Binary(A) | 1 | 0 | 0 | 0 | 0 | 0 | 0 | 0
| Binary(B) | 0 | 0 | 1 | 1 | 0 | 0 | 0 | 1
| C = A XOR B | 1 | 0 | 1 | 1 | 0 | 0 | 0 | 1
So XOR is evaluated as a coloumn results and its result does not impact the other coloums
Basically XOR bit wise give 0 if Ax = Bx, 1 in the other cases