## Solvents
Analyte | Analyte | DB-1 | DB-624 | DB-Wax | DB-624
acetal (acetaldehyde diethyl acetal) | acetal (acetaldehyde diethyl acetal) | 10.21 | 10.58 | 5.09 | 30 m x 0.53 mm I.D., 3 μm
acetaldeyde | acetaldeyde | 2.16 | 2.46 | 2.47 | P/N: 125-1334
acetic acid | acetic acid | 16.87 | 9.1 | 16.87 | Oven: 40°C for 5 min
acetone | acetone | 3.05 | 4.05 | 3.6 | 40-260°C at 10°/min
methanol | methanol | 2.15 | 2.59 | 5.4 | 260°C for 3 min
acetophenone | acetophenone | 18.13 | 19.69 | 20.13 | Carrier: Helium
acrolein | acrolein | 2.98 | 3.81 | 4.1 | at 30 cm/sec (40°C)
acrylic acid | acrylic acid | 19.16 | 12.21 | 19.61 | Injector: Split 1:10, 250°C
acrylonitrile | acrylonitrile | 3.43 | 5.22 | 7.81 | Detector: FID, 300°C
allyl ether | allyl ether | 9.05 | 9.65 | 6.04
allyl ethyl ether | allyl ethyl ether | 6 | 6.41 | 3.05 | DB-1
amyl acetate | amyl acetate | 14.04 | 15.57 | 10.96 | 30 m x 0.53 mm I.D., 3 μm
benzaldehyde | benzaldehyde | 15.88 | 17.45 | 17.25 | P/N: 125-1034
benzene | benzene | 8 | 8.69 | 6.46 | Oven: 40°C for 5 min
benzonitrile 1 | benzonitrile 1 | 16.26 | 18.21 | 19.55 | 40-260°C at 10°/min
benzyl acetate | benzyl acetate | 19.86 | 21.07 | 21.01 | Carrier: Helium
benzyl alcohol | benzyl alcohol | 17.42 | 19.27 | 22.82 | at 30 cm/sec (40°C)
benzyl ether | benzyl ether | 27.72 | 29.08 | 30.41 | Injector: Split 1:10, 250°C
bromobenzene | bromobenzene | 15.54 | 16.39 | 15.47 | Detector: FID, 300°C
bromochloromethane | bromochloromethane | 4.79 | 7.59 | 9.26
bromodichloromethane | bromodichloromethane | 9.22 | 10.64 | 11.76 | DB-WAX
bromoethane | bromoethane | 3.75 | 4.27 | 2.95 | 30 m x 0.53 mm I.D., 1 ìm
bromoform | bromoform | 14.2 | 15.61 | 17 | P/N: 125-7032
butanediol | 2,3-butanediol | 11.4 | 14.14 | 18.7 | Oven: 40°C for 5 min
butanediol | 1,3-butanediol | 13.3 | 16.1 | 20.96 | 40-230°C at 10°/min
butanediol | 1,4-butanediol | 15.03 | 17.7 | 23.14 | 230°C for 7 min
butanedione (diacetal) | 2,3-butanedione (diacetal) | 5.09 | 6.99 | 7.44 | Carrier: Helium
butanol | 1-butanol | 7.9 | 9.73 | 11.48 | at 34 cm/sec (40°C)
ethanol | ethanol | 2.68 | 3.47 | 6.46 | Injector: Split 1:10, 250°C
buten-1-ol | 3-buten-1-ol | 6.95 | 9.02 | 12.02 | Detector: FID, 300°C
buten-1-ol (crotyl alcohol) | 2-buten-1-ol (crotyl alcohol) | 7.99 | 9.87 | 12.95
butanone (MEK) | 2-butanone (MEK) | 5.41 | 7.19 | 5.35
methyl-2-butanol (tert-amyl alcohol) | 2-methyl-2-butanol (tert-amyl alcohol) | 7.14 | 8.73 | 8.43
butyl ether | butyl ether | 14.39 | 14.41 | 6.97
butyl ethyl ether | butyl ethyl ether | 9.18 | 9.34 | 3.27
butyl methyl ether | butyl methyl ether | 6.85 | 7.1 | 2.8
butylbenzene | butylbenzene | 18.24 | 18.69 | 14.81
butyraldehyde | butyraldehyde | 5.29 | 6.84 | 4.72
carbon disulfide | carbon disulfide | 4.09 | 4.27 | 2.65
carbon tetrachloride | carbon tetrachloride | 8.18 | 8.34 | 4.85
chloro-4-nitrobenzene (diisopropyl ketone) | 1-chloro-4-nitrobenzene (diisopropyl ketone) | 21.34 | 3.06 | 23.97
chlorobenzene | chlorobenzene | 13.44 | 14.25 | 13
chlorobutane | 1-chlorobutane | 7.56 | 8.25 | 3.99
chlorodibromomethane | chlorodibromomethane | 11.81 | 13.25 | 14.52
chloroform | chloroform | 6.34 | 7.75 | 8.58
chlorohexane | 1-chlorohexane | 13.69 | 14.21 | 9.1
chloropropene (allyl chloride) | 3-chloropropene (allyl chloride) | 3.96 | 4.57 | 3.46
chlorostyrene (diisobutyl ketone) | 4-chlorostyrene (diisobutyl ketone) | 18.56 | 19.35 | 18.19
chlorotoluene | 2-chlorotoluene | 16.07 | 16.71 | 14.71
chlorotoluene | 3-chlorotoluene | 16.07 | 16.82 | 14.9
chlorotoluene | 4-chlorotoluene | 16.07 | 16.82 | 14.9
crotonaldehyde | crotonaldehyde | 7.03 | 9.18 | 9.07
glyme (propylene glycol dimethyl ether) | glyme (propylene glycol dimethyl ether) | 7.56 | 8.65 | 6.04
cyclohexanol | cyclohexanol | 14.26 | 15.63 | 16.31
cyclohexanone | cyclohexanone | 14.26 | 16.04 | 14.61
cyclopentanol | cyclopentanol | 11.56 | 3.16 | 14.57
cyclopentanone | cyclopentanone | 11.42 | 13.39 | 12.46
decane | decane | 17.12 | 16.82 | 7.63
decanediol | 1,10-decanediol | 25.84 | 27.43 | 34.11
decanol | 1-decanol | 21.85 | 22.65 | 21.12
dibromo-3-chloropropane (DBCP) | 1,2-dibromo-3-chloropropane (DBCP) | 18.5 | 20.02 | 20.57
dibromoethane (EDB) | 1,2-dibromoethane (EDB) | 12.1 | 13.43 | 13.8
dibromomethane | dibromomethane | 8.93 | 10.37 | 11.98
dichloro-2-butene (trans) | 1,4-dichloro-2-butene (trans) | 14.91 | 16.46 | 17
dichlorobenzene | 1,3-dichlorobenzene | 17.2 | 17.96 | 16.6
dichlorobenzene | 1,4-dichlorobenzene | 17.31 | 18.79 | 17.06
dichlorobenzene | 1,2-dichlorobenzene | 17.81 | 18.69 | 17.8
dichloroethane | 1,1-dichloroethane | 5.02 | 6.11 | 9.1
dichloroethane (ethylene dichloride) | 1,2-dichloroethane (ethylene dichloride) | 7.17 | 9.62 | 7.2
dichloroethylene (cis) | 1,2-dichloroethylene (cis) | 5.98 | 7.16 | 7.84
dichloroethylene (trans) | 1,2-dichloroethylene (trans) | 6.17 | 5.33 | 4.38
dichloroethylene (vinylidine chloride) | 1,1-dichloroethylene (vinylidine chloride) | 3.75 | 4 | 2.65
dichloropropane | 2,2-dichloropropane | 6.34 | 7.16 | 3.99
dichloropropane | 1,1-dichloropropane | 8.55 | 8.72 | 9.71
dichloropropane | 1,2-dichloropropane | 8.93 | 10.17 | 4.95
dichloropropane | 1,3-dichloropropane | 11.35 | 12.86 | 12.38
dichloropropene | 1,1-dichloropropene | 7.85 | 8.34 | 4.56
dichloropropene (cis) | 1,3-dichloropropene (cis) | 10.2 | 11.38 | 11.27
dichloropropene (trans) | 1,3-dichloropropene (trans) | 10.8 | 12.3 | 12.78
diethylene glycol | diethylene glycol | 15.6 | 18.24 | 23.91
diethylene glycol monobutyl ether | diethylene glycol monobutyl ether | 20.26 | 21.46 | 21.74
diethylene glycol monoethyl ether | diethylene glycol monoethyl ether | 16.6 | 18.04 | 19.48
diethylene glycol monomethyl ether | diethylene glycol monomethyl ether | 15.09 | 16.78 | 19.06
diglyme (diethylene glycol dimethyl ether) | diglyme (diethylene glycol dimethyl ether) | 8.68 | 9.92 | 6.04
diisopropylbenzene | 1,3-diisopropylbenzene | 20.02 | 20.35 | 15.47
diisopropylbenzene | 1,4-diisopropylbenzene | 20.42 | 20.73 | 16.2
dimethyl-3-pentanone | 2,4-dimethyl-3-pentanone | 11.9 | 12.94 | 7.94
dimethyl-4-heptanone | 2,6-dimethyl-4-heptanone | 16.26 | 17.06 | 12.03
dimethylformamide (DMF) | dimethylformamide (DMF) | 10.8 | 13.73 | 15.25
dioxane | 1,4-dioxane | 9.18 | 10.38 | 9.65
dioxolane | 1,3-dioxolane | 4.09 | 7.3 | 7.09
dodecane | dodecane | 20.85 | 20.58 | 12.23
epichlorohydrin | epichlorohydrin | 9.35 | 11.22 | 11.69
acetonitrile | acetonitrile | 2.87 | 4.27 | 8.12
ethoxyethanol (cellosolve) | 2-ethoxyethanol (cellosolve) | 9.39 | 10.98 | 13.11
ethoxyethyl acetate | 2-ethoxyethyl acetate | 14.4 | 15.57 | 14.31
cyclohexane | cyclohexane | 8.32 | 8.1 | 2.27
ethyl acrylate | ethyl acrylate | 8.93 | 10.02 | 7.87
ethyl benzoate | ethyl benzoate | 20.15 | 21.22 | 20.27
ethyl ether | ethyl ether | 3.5 | 3.72 | 2.13
ethyl formate | ethyl formate | 3.56 | 4.27 | 3.78
ethyl propionate | ethyl propionate | 9.42 | 10.37 | 6.93
ethyl vinyl ether | ethyl vinyl ether | 3.5 | 3.72 | 2.39
ethyl-1-hexanol | 2-ethyl-1-hexanol | 17.42 | 18.4 | 17.41
ethylbenzene | ethylbenzene | 13.9 | 14.42 | 11.13
ethylene glycol | ethylene glycol | 8.54 | 12.15 | 19.47
ethylene glycol monobutyl ether | ethylene glycol monobutyl ether | 14.68 | 15.84 | 16.24
ethylene glycol monoethyl ether | ethylene glycol monoethyl ether | 9.35 | 10.95 | 13.11
ethylene glycol monomethyl ether | ethylene glycol monomethyl ether | 6.72 | 8.64 | 12.24
ethylphenethyl alcohol (b) | ethylphenethyl alcohol (b) | 21.71 | 23.03 | 24.12
ethylphenethyl alcohol (α) | ethylphenethyl alcohol (α) | 21.38 | 22.65 | 23.1
fluorobenzene | fluorobenzene | 8.36 | 9.18 | 7.72
fluorotrichloromethane (Freon 11) | fluorotrichloromethane (Freon 11) | 3.23 | 3.24 | 2.13
furan | furan | 3.36 | 3.72 | 3.27
furfural | furfural | 12.54 | 14.63 | 18.32
furfuryl alcohol | furfuryl alcohol | 13.25 | 15.32 | 19.9
glycidol | glycidol | 9.1 | 11.93 | 17.25
pentanone | 2-pentanone | 8.46 | 10.11 | 7.44
heptanal | heptanal | 14.52 | 15.6 | 12.32
heptane | heptane | 9.58 | 9.15 | 2.65
heptanediol | 1,7-heptanediol | 21.03 | 22.97 | 27.26
heptanol | 3-heptanol | 14.54 | 15.53 | 14.29
heptanol | 2-heptanol | 14.61 | 15.63 | 14.71
heptanol | 1-heptanol | 16.13 | 17.22 | 16.91
heptanone | 4-heptanone | 13.88 | 14.95 | 11.06
heptanone | 3-heptanone | 14.19 | 15.29 | 11.66
heptanone | 2-heptanone | 14.26 | 15.46 | 12.27
hepten-1-ol (cis) | 4-hepten-1-ol (cis) | 16.02 | 17.22 | 17.67
hepten-1-ol (trans) | 2-hepten-1-ol (trans) | 16.13 | 17.22 | 17.77
hexachloro-1,3-butadiene | hexachloro-1,3-butadiene | 21.46 | 21.69 | 17.84
hexadecane | hexadecane | 26.88 | 26.63 | 18.7
hexanal | hexanal | 11.88 | 13.14 | 10.07
hexane | hexane | 6.25 | 5.82 | 2.05
hexanediol | 1,6-hexanediol | 19.17 | 21.3 | 25.75
hexanol | 3-hexanol | 11.97 | 13.16 | 12.49
hexanol | 2-hexanol | 12.06 | 13.31 | 12.95
hexanol | 1-hexanol | 13.81 | 15.06 | 15.31
hexanone | 3-hexanone | 11.52 | 12.8 | 9.34
hexanone | 2-hexanone | 11.6 | 13.01 | 10.04
hexen-1-ol (cis) | 3-hexen-1-ol (cis) | 13.51 | 14.88 | 15.87
hexen-1-ol (cis) | 2-hexen-1-ol (cis) | 13.81 | 15.19 | 16.31
hexen-3-one | 4-hexen-3-one | 12.76 | 14.24 | 12.55
hydroxy-4-methyl-2-pentanone | 4-hydroxy-4-methyl-2-pentanone | 12.89 | 14.98 | 15.7
iodobenzene | iodobenzene | 17.87 | 18.1 | 18.3
iodomethane | iodomethane | 3.75 | 4.27 | 3.46
iso-amyl acetate | iso-amyl acetate | 13.97 | 14.75 | 10.31
iso-butanol | iso-butanol | 6.74 | 8.6 | 10.96
iso-butyl acetate | iso-butyl acetate | 11.3 | 12.19 | 8.36
iso-butylbenzene | iso-butylbenzene | 17.31 | 17.68 | 13.47
iso-butyraldehyde | iso-butyraldehyde | 4.37 | 5.66 | 3.54
iso-octane | iso-octane | 9.27 | 8.81 | 2.44
isophorone | isophorone | 19.31 | 21.04 | 19.47
pentanedione | 2,3-pentanedione | 8.66 | 10.34 | 9.49
iso-propanol | iso-propanol | 3.22 | 4.27 | 6.28
iso-propyl ether | iso-propyl ether | 6.21 | 6.23 | 3.27
iso-propylbenzene (cumene) | iso-propylbenzene (cumene) | 15.43 | 15.88 | 12.13
methacrolein | methacrolein | 4.68 | 6.01 | 4.83
methacrylonitrile | methacrylonitrile | 5.36 | 7.53 | 7.54
propanol | 1-propanol | 4.44 | 6.34 | 9.11
methoxyethanol (methyl cellosolve) | 2-methoxyethanol (methyl cellosolve) | 6.74 | 8.67 | 12.25
methyl acetate | methyl acetate | 3.79 | 4.6 | 3.78
methyl benzoate | methyl benzoate | 18.76 | 19.9 | 19.7
methyl formate | methyl formate | 2.44 | 2.8 | 2.85
methyl propionate | methyl propionate | 6.78 | 7.88 | 5.54
methyl sulfoxide (DMSO) | methyl sulfoxide (DMSO) | 11.94 | 15.58 | 19.21
methyl tert-butyl ether (MTBE) | methyl tert-butyl ether (MTBE) | 5.06 | 5.3 | 2.3
methyl-1-butanol (active amyl alcohol) | 2-methyl-1-butanol (active amyl alcohol) | 10.3 | 11.87 | 12.73
methyl-1-butanol (iso-amyl alcohol) | 3-methyl-1-butanol (iso-amyl alcohol) | 10.17 | 11.78 | 12.73
pentanone | 3-pentanone | 8.8 | 10.34 | 7.44
methyl-2-butanone | 3-methyl-2-butanone | 7.6 | 9.21 | 6.15
methyl-2-buten-1-ol | 3-methyl-2-buten-1-ol | 11.33 | 12.85 | 14.82
methyl-2-hexanone | 5-methyl-2-hexanone | 13.46 | 14.73 | 11.4
methyl-2-pentanol | 4-methyl-2-pentanol | 10.93 | 12.28 | 11.89
methyl-2-pentanone | 4-methyl-2-pentanone | 10.22 | 11.64 | 8.19
ethyl acetate | ethyl acetate | 6.21 | 7.34 | 5.03
methyl-3-buten-2-ol | 2-methyl-3-buten-2-ol | 6.17 | 7.91 | 9.11
methyl-3-heptanone | 5-methyl-3-heptanone | 15.55 | 16.52 | 12.38
methyl-3-pentanone | 2-methyl-3-pentanone | 10.59 | 11.85 | 7.94
methyl-3-penten-3-one | 4-methyl-3-penten-3-one | 11.9 | 13.2 | 11.26
methylbutyl acetate | 2-methylbutyl acetate | 14.81 | 14.82 | 12.05
methylene chloride | methylene chloride | 3.85 | 4.8 | 6.18
methylphenyl alcohol (α) | methylphenyl alcohol (α) | 18.03 | 19.6 | 22
methylstyrene | 4-methylstyrene | 16.99 | 17.68 | 15.61
methylstyrene (α) | methylstyrene (α) | 16.62 | 17.22 | 15.13
morpholine | morpholine | 13.62 | 12.98 | 13.62
nitrobenzene | nitrobenzene | 18.56 | 20.35 | 21.41
nitrotoluene | 2-nitrotoluene | 20.02 | 21.6 | 22.62
nitrotoluene | 3-nitrotoluene | 20.72 | 22.4 | 21.92
nitrotoluene | 4-nitrotoluene | 21.05 | 22.79 | 23.14
nonanal | nonanal | 18.84 | 19.71 | 16.05
nonane | nonane | 14.95 | 14.63 | 4.97
nonanediol | 1,9-nonanediol | 24.33 | 26.02 | 31.29
nonanol | 1-nonanol | 20.11 | 20.97 | 19.8
octanal | octanal | 16.8 | 17.76 | 14.29
octane | octane | 12.48 | 12.11 | 3.22
octanediol | 1,8-octanediol | 22.73 | 24.54 | 29.06
octanol | 1-octanol | 18.21 | 19.17 | 18.4
octanone | 2-octanone | 16.46 | 17.63 | 14.2
octanone | 3-octanone | 16.46 | 17.45 | 13.66
pentachlorobenzene | pentachlorobenzene | 26.38 | 27.1 | 25.09
pentadecane | pentadecane | 25.51 | 25.26 | 17.28
pentanal (valeraldehyde) | pentanal (valeraldehyde) | 8.76 | 10.25 | 7.46
pentane | pentane | 3.51 | 3.37 | 1.89
pentanediol | 1,5-pentanediol | 17.17 | 19.52 | 24.43
toluene | toluene | 11.33 | 11.93 | 9.06
pentanol | 2-pentanol | 9.1 | 10.6 | 10.94
pentanol | 3-pentanol | 9.1 | 10.6 | 10.66
pentanol | 1-pentanol | 11.11 | 12.63 | 13.54
butyl acetate | butyl acetate | 12.36 | 13.24 | 9.85
xylene (meta) | xylene (meta) | 14.11 | 14.62 | 11.44
penten-1-ol | 2-penten-1-ol | 11.11 | 12.63 | 14.65
penten-2-one (methyl vinyl ketone) | 3-penten-2-one (methyl vinyl ketone) | 5.09 | 6.93 | 6.61
penten-3-ol | 1-penten-3-ol | 8.54 | 10.2 | 11.77
penten-3-one (ethyl vinyl ketone) | 1-penten-3-one (ethyl vinyl ketone) | 8.4 | 10.03 | 8.56
pentyl ether | pentyl ether | 18.51 | 18.53 | 12.66
phenoxyethanol | 2-phenoxyethanol | 20.92 | 22.65 | 26.14
phenyl-2-butanone (benzyl acetone) | 4-phenyl-2-butanone (benzyl acetone) | 21.36 | 22.91 | 22.76
propanediol | 1,3-propanediol | 9.95 | 13.13 | 18.97
iso-propyl acetate | iso-propyl acetate | 7.88 | 8.87 | 5.32
propen-1-ol (allyl alcohol) | 2-propen-1-ol (allyl alcohol) | 4.09 | 6.21 | 10.78
propionaldehyde | propionaldehyde | 3.11 | 3.91 | 3.25
propionic acid | propionic acid | 18.18 | 11.89 | 18.18
propionitrile | propionitrile | 4.43 | 7.25 | 8.72
propyl acetate | propyl acetate | 9.47 | 10.51 | 7.38
propyl benzoate | propyl benzoate | 21.91 | 22.92 | 21.46
propyl ether | propyl ether | 9.05 | 9.05 | 3.05
propyl formate | propyl formate | 6.48 | 7.66 | 5.93
propyl propionate | propyl propionate | 12.25 | 13.07 | 9.17
propylbenzene | propylbenzene | 16.07 | 16.56 | 12.86
propylene glycol (1,2-propanediol) | propylene glycol (1,2-propanediol) | 9.9 | 13.16 | 18.96
propyn-1-ol (propargyl alcohol) | 2-propyn-1-ol (propargyl alcohol) | 4.57 | 7.55 | 15.16
pyridine | pyridine | 10.21 | 11.7 | 12.44
sec-butanol | sec-butanol | 5.8 | 7.55 | 8.77
sec-butyl acetate | sec-butyl acetate | 10.91 | 11.76 | 7.69
sec-butylbenzene | sec-butylbenzene | 17.37 | 17.68 | 13.64
styrene | styrene | 14.55 | 15.28 | 13.8
styrene oxide | styrene oxide | 18.24 | 19.46 | 19.46
tert-amyl methyl ether | tert-amyl methyl ether | 8.68 | 8.89 | 3.27
tert-butanol | tert-butanol | 3.72 | 5.01 | 5.54
tert-butyl acetate | tert-butyl acetate | 9.32 | 10.02 | 5.4
tert-butyl ethyl ether | tert-butyl ethyl ether | 6.85 | 6.9 | 2.47
tert-butylbenzene | tert-butylbenzene | 16.99 | 17.39 | 13.41
tert-butyltoluene | 4-tert-butyltoluene | 18.97 | 19.35 | 15.13
tetrachlorobenzene | 1,2,4,5-tetrachlorobenzene | 23.35 | 24.02 | 22.08
tetrachloroethane | 1,1,1,2-tetrachloroethane | 13.43 | 14.38 | 13.8
tetrachloroethane | 1,1,2,2-tetrachloroethane | 14.67 | 16.38 | 17.73
tetrachloroethylene | tetrachloroethylene | 12.66 | 12.86 | 8.58
tetradecane | tetradecane | 24.06 | 23.8 | 15.75
tetrahydrofuran (THF) | tetrahydrofuran (THF) | 6.75 | 7.64 | 4.45
tetrahydropyran | tetrahydropyran | 9.35 | 10.06 | 5.83
tolualdehyde (meta) | tolualdehyde (meta) | 18.23 | 19.63 | 19.77
tolualdehyde (ortho) | tolualdehyde (ortho) | 18.23 | 19.63 | 19.73
tolualdehyde (para) | tolualdehyde (para) | 18.5 | 19.96 | 20.13
xylene (para) | xylene (para) | 14.11 | 14.62 | 11.3
trichlorobenzene | 1,3,5-trichlorobenzene | 19.85 | 20.35 | 18.19
trichlorobenzene | 1,2,4-trichlorobenzene | 20.63 | 21.41 | 20.03
trichlorobenzene | 1,2,3-trichlorobenzene | 21.28 | 22.23 | 21.25
trichloroethane | 1,1,1-trichloroethane | 7.56 | 8.05 | 4.85
trichloroethane | 1,1,2-trichloroethane | 11 | 12.6 | 13.8
trichloroethylene | trichloroethylene | 9.22 | 9.8 | 7.84
trichloropropane | 1,2,3-trichloropropane | 14.84 | 16.46 | 17.06
trichlorotrifluoroethane (Freon 113) | 1,1,2-trichlorotrifluoroethane (Freon 113) | 4.09 | 4 | 2.13
tridecane | tridecane | 22.51 | 22.24 | 14.09
triethylamine | triethylamine | 8.93 | 8.91 | 3.26
triglyme (triethylene glycol dimethyl ether) | triglyme (triethylene glycol dimethyl ether) | 20.75 | 21.95 | 20.77
trimethylbenzene (hemimellitene) | 1,2,3-trimethylbenzene (hemimellitene) | 17.61 | 18.18 | 15.29
trimethylbenzene (mesitylene) | 1,3,5-trimethylbenzene (mesitylene) | 16.41 | 16.82 | 13.55
trimethylbenzene (pseudocumene) | 1,2,4-trimethylbenzene (pseudocumene) | 16.99 | 17.47 | 14.27
undecane | undecane | 19.07 | 18.78 | 10.1
vinyl acetate | vinyl acetate | 4.09 | 6.37 | 5.03
xylene (ortho) | xylene (ortho) | 14.69 | 15.28 | 12.39
butoxyethanol (butyl cellosolve) | 2-butoxyethanol (butyl cellosolve) | 14.72 | 15.89 | 16.31
methyl-2-pyrrolidone | 1-methyl-2-pyrrolidone | 17.21 | 19.66 | 20.71

## VOC's PLOT and WAX
Analyte (alpha) | Analyte | WAX etr | PLOT-Q | PLOT-U | GasPro
acetaldehyde | acetaldehyde | 1.79 | 8.45 | 8.48 | 15.06
acetone | acetone | 2.6 | 12.51 | 12.42 | 20.27
benzene | benzene | 4.19 | 16.91 | 15.34 | 15.3
methanol | methanol | 3.49 | 8.33 | 7.84 | N/A 2
butanol | 1-butanol | 7.18 | 17.36 | 17.99 | N/A 2
butanol | 2-butanol | 5.28 | 16.32 | 16.11 | N/A 2
butanol, -t | butanol, -t | 3.48 | 15.05 | 14.61 | N/A 2
butene | 1-butene | 1.27 | 10.04 | 8.15 | 8.23
butyl ether, -n | butyl ether, -n | 4.28 | 22.96 | N/A 3 | 26.07
butyl formate, -t | butyl formate, -t | 3.26 | N/A 1 | N/A 1 | N/A 1
CO2 | CO2 | 1.2 | 1.69 | 1.77 | 1.45
diethyl ether | diethyl ether | 1.49 | 13.58 | 12.05 | 19.56
dimethyl ether | dimethyl ether | 1.3 | 7.34 | 6.26 | 15.16
dioxane | 1,4-dioxane | 6.08 | 17.55 | 17.81 | 26.92
DIPE | DIPE | 1.61 | 17.25 | 16.01 | 21.7
epichlorohydrin | epichlorohydrin | 8.3 | 20.77 | 19.02 | 20.77
ETBE | ETBE | 1.73 | 17.45 | 16.34 | N/A 1
ethane | ethane | 1.21 | 2.68 | 1.99 | 1.46
butane | butane | 1.24 | 10.41 | 8.23 | 6.38
ethyl acetate | ethyl acetate | 3.36 | 15.89 | 15.28 | 22.04
ethylene | ethylene | 1.21 | 2.24 | 1.87 | 1.7
ethylene oxide | ethylene oxide | 1.79 | 8.33 | 7.73 | 14.73
hexane | hexane | 1.43 | 16.65 | 14.37 | 12.38
hexene | 1-hexene | 1.54 | 16.39 | 14.34 | 13.69
isoamyl acetate | isoamyl acetate | 6.89 | 22.5 | N/A 3 | 29.43
isobutyl alcohol | isobutyl alcohol | 6.33 | 16.79 | 16.9 | N/A 2
isopropyl alcohol | isopropyl alcohol | 3.85 | 13.43 | 12.98 | N/A 2
methane | methane | 1.21 | 1.38 | 1.44 | 1.07
ethanol | ethanol | 3.98 | 11.3 | 10.87 | N/A 2
MTBE | MTBE | 1.68 | 15.76 | 14.32 | N/A 1
N2O | N2O | 1.2 | 1.84 | 1.77 | 1.45
pentane | pentane | 1.3 | 13.79 | 11.53 | 9.57
pentene | 1-pentene | 1.35 | 13.45 | 11.45 | 11.06
propane | propane | 1.21 | 6.37 | 4.46 | 3.14
propanol | 1-propanol | 5.52 | 14.5 | 13.93 | N/A 2
propionaldehyde | propionaldehyde | 2.37 | 12.29 | 11.87 | 17.45
propyl ether, -n | propyl ether, -n | 2.14 | 18.67 | 18.47 | 22.2
propylene | propylene | 1.22 | 6.02 | 4.46 | 4.91
propylene oxide | propylene oxide | 2.03 | 11.71 | 10.92 | 18.02
TAME | TAME | 2.31 | 18.45 | 18.31 | N/A 1
water | water | 5.68 | 5.07 | 5.95 | N/A 2
Notes:
1 Compound exhibits poor peak shape (excessive tailing or decomposition).
2 Compound adsorbed or decomposed by stationary phase; no peak eluted.
3 Compound exhibits excessive retention under these analysis conditions.

## Pesticides
Compound | Compound | DB-5ms | DB-XLB | DB-35ms | DB-17ms | DB-1701 | Pesticide Retention Data
Alachlor | Alachlor | 24.29 | 25.84 | 27.4 | 27.91 | 27.59 | Column: 30 m x 0.25 mm, 0.25 μm
Aldrin | Aldrin | 25.99 | 27.33 | 28.28 | 28.54 | 26.79 | Carrier: Helium at 35 cm/sec, measured at 50°C
Aspon | Aspon | 25.72 | 26.69 | 28.11 | 27.55 | 28.22 | Oven: 50°C for 1 min
Atrazine | Atrazine | 21.11 | 22.65 | 24.82 | 24.5 | 25.12 | 50-100°C at 25°/min
Azinphos-ethyl | Azinphos-ethyl | 37.51 | 39.94 | 43.31 | 43.27 | 48.74 | 100-300°C at 5°/min (DB-1701 ramped to 280°C)
Azinphos-methyl | Azinphos-methyl | 36.28 | 38.83 | 42.6 | 42.75 | 45.86 | 300°C for 5 min (DB-1701 held at 280°C for 10 min)
Bolstar | Bolstar | 32.16 | 33.89 | 36.25 | 35.94 | 34.96
Bromo-2-nitrobenzene (IS) | 1-Bromo-2-nitrobenzene (IS) | 11.5 | 12.73 | 14.87 | 15.66 | 14.68
Bromobiphenyl (SS) | 2-Bromobiphenyl (SS) | 17.31 | 18.49 | 20.24 | 21.01 | 18.62
Captafol | Captafol | 33.91 | 36.35 | 39.46 | 40.31 | 40.4
Captan | Captan | 27.98 | 30.15 | 33.2 | 34.14 | 32.25
Carbophenothion | Carbophenothion | 32.56 | 34.49 | 36.69 | 36.26 | 35.48
Chlorfenvinphos | Chlorfenvinphos | 27.61 | 29.34 | 31.47 | 31.15 | 31.02
Chloro-3-nitrobenzotrifluoride (SS) | 4-Chloro-3-nitrobenzotrifluoride (SS) | 7.66 | 8.55 | 8.83 | 8.59 | 10
Chlorobenzilate | Chlorobenzilate | 31.28 | 32.82 | 34.03 | 34.27 | 33.78
Chloroneb | Chloroneb | 15.53 | 16.87 | 18.68 | 19.37 | 17.92
Chloropropylate | Chloropropylate | 31.28 | 32.92 | 34.48 | 34.85 | 33.98
Chlorothalonil | Chlorothalonil | 22.16 | 26.44 | 28.06 | 28.08 | 27.73
Chlorpyrifos | Chlorpyrifos | 25.84 | 27.52 | 29.31 | 28.86 | 28.36
Chlorpyrifos-methyl | Chlorpyrifos-methyl | 23.86 | 25.64 | 27.79 | 27.55 | 26.7
cis-Permethrine | cis-Permethrine | 38.62 | 40.27 | 42.12 | 42.53 | 42.25
Coumaphos | Coumaphos | 38.74 | 41.4 | 44.01 | 43.52 | NA
Crotoxyphos | Crotoxyphos | 28.16 | 29.48 | 32.13 | 32.09 | 31.89
Dacthal | Dacthal | 26.11 | 27.55 | 29.13 | 29.61 | 28.82
Demeton-O | Demeton-O | 17.91 | 18.97 | 20.58 | 20.13 | 20.49
Demeton-S | Demeton-S | 20.52 | 21.83 | 24.03 | 23.67 | 24.05
Diallate A | Diallate A | 19.88 | 20.87 | 21.97 | 22.31 | 21.42
Diallate B | Diallate B | 20.26 | 21.35 | 22.4 | 22.71 | 22.1
Diazinon | Diazinon | 21.99 | 23.05 | 24.59 | 24.21 | 24.16
Dibromo-3-chloropropane | 1,2-Dibromo-3-chloropropane | 6.63 | 7.11 | 8.05 | 8.47 | 7.9
Dibutylchlorendate (SS) | Dibutylchlorendate (SS) | 36.32 | 37.75 | 38.67 | 38.74 | 39.65
Dichlofenthion | Dichlofenthion | 23.64 | 25.07 | 26.58 | 26.02 | 26.02
Dichlorvos | Dichlorvos | 9.31 | 9.93 | 11.53 | 11.39 | 12.45
Dicrotophos | Dicrotophos | 19.12 | 20.58 | 23.77 | 23.98 | 24.66
Dieldrin | Dieldrin | 30.14 | 32.03 | 33.59 | 33.9 | 32.16
Dimethoate | Dimethoate | 20.52 | 22.32 | 25.8 | 26.02 | 26.7
Dioxathion | Dioxathion | 21.41 | 22.78 | 25.53 | 25.49 | 24.8
Disulfoton | Disulfoton | 22.37 | 23.68 | 25.53 | 25.09 | 24.95
Endosulfan I | Endosulfan I | 29.06 | 30.95 | 32.37 | 32.61 | 30.72
Endosulfan II | Endosulfan II | 31.39 | 34.11 | 36.04 | 36.36 | 34.97
Endosulfan sulfate | Endosulfan sulfate | 32.88 | 35.74 | 37.84 | 38.13 | 38.91
Endrin | Endrin | 31 | 32.92 | 34.89 | 35.35 | 32.97
Endrin aldehyde | Endrin aldehyde | 31.96 | 34.57 | 37 | 37.52 | 37.01
Endrin ketone | Endrin ketone | 34.68 | 37.26 | 40.23 | 40.99 | 41.57
EPN | EPN | 34.86 | 37.04 | 39.61 | 39.26 | 41.19
Ethion | Ethion | 31.55 | 33.09 | 35.39 | 35.11 | 34.85
Ethoprop | Ethoprop | 18.47 | 19.6 | 21.42 | 21.02 | 21.29
Ethylparathion | Ethylparathion | 26.17 | 28.09 | 29.94 | 29.36 | 30.1
Famphur | Famphur | 32.38 | 34.38 | 37.69 | 37.72 | 39.69
Fenitrothion | Fenitrothion | 25.19 | 26.96 | 29.47 | 29.22 | 29.36
Fensulfothion | Fensulfothion | 31.25 | 33.31 | 36.44 | 36.36 | 37.1
Fenthion | Fenthion | 26.02 | 27.62 | 30.25 | 30.22 | 29.07
Fonofos | Fonofos | 21.76 | 23.19 | 25.29 | 25.03 | 24.41
Heptachlor | Heptachlor | 24.52 | 25.98 | 26.92 | 27.11 | 25.69
Heptachlor epoxide | Heptachlor epoxide | 27.59 | 29.32 | 30.76 | 31.07 | 29.68
Hexachlorobenzene | Hexachlorobenzene | 20.12 | 22.13 | 22.91 | 23.01 | 21.03
Hexachlorocyclopentadiene | Hexachlorocyclopentadiene | 11.42 | 11.94 | 12.08 | 12.25 | 11.6
Hexamethylphosphoramide | Hexamethylphosphoramide | 10.25 | 11.1 | 12.74 | 12.54 | 15.46
Isodrin | Isodrin | 27.17 | 28.71 | 30.1 | 30.48 | 28.44
Kelthane | Kelthane | 35.37 | 37.59 | 39.54 | 39.91 | NA
Kelthane Decomp. Product | Kelthane Decomp. Product | 26.57 | 28.71 | 30.35 | 30.68 | NA
Leptophos | Leptophos | 36.17 | 38.15 | 40.73 | 40.55 | 40.94
Malathion | Malathion | 25.62 | 26.96 | 29.31 | 29.13 | 29.2
Merphos | Merphos | 30.01 | 31.47 | 32.94 | 32.22 | 31.89
Methoxychlor | Methoxychlor | 35.22 | 37.05 | 39.54 | 40.31 | 38.91
Methylparathion | Methylparathion | 24.14 | 26.14 | 28.56 | 28.22 | 28.57
Mevinphos | Mevinphos | 13.5 | 14.48 | 16.72 | 16.69 | 17.56
Mirex | Mirex | 37.09 | 39.12 | 40.67 | 40.99 | 37.96
Monocrotophos | Monocrotophos | 19.55 | 21.15 | 24.7 | 24.97 | 26.5
Naled | Naled | 18.86 | 20.15 | 22.72 | 22.7 | 22.41
p,p’-DDD | p,p’-DDD | 31.62 | 33.93 | 35.6 | 35.92 | 34.6
p,p’-DDE | p,p’-DDE | 29.97 | 31.82 | 33.2 | 33.53 | 31.5
p,p’-DDT | p,p’-DDT | 33.07 | 35.12 | 36.71 | 37.05 | 35.37
Pentachloronitrobenzene (IS) | Pentachloronitrobenzene (IS) | 21.22 | 23.47 | 24.84 | 25.08 | 23.64
Perthane | Perthane | 31 | 32.67 | 34.29 | 34.68 | 32.51
Phorate | Phorate | 19.79 | 21.02 | 22.85 | 22.45 | 22.33
Phosmet | Phosmet | 34.73 | 37.24 | 40.83 | 40.91 | 42.38
Phosphamidon | Phosphamidon | 23.56 | 23.4 | 27.79 | 27.72 | 28.85
Propachlor | Propachlor | 17.88 | 19.32 | 21.17 | 21.81 | 21.74
Ronnel | Ronnel | 24.58 | 26.14 | 27.95 | 27.55 | 27.1
Simazine | Simazine | 20.91 | 22.65 | 25.05 | 24.87 | 25.23
Stirophos | Stirophos | 28.66 | 30.5 | 32.94 | 32.69 | 32.27
Sulfotep | Sulfotep | 19.37 | 20.42 | 22.46 | 22.27 | 22.56
TEPP | TEPP | 16.76 | 17.91 | 20.69 | 20.74 | 21.98
Terbufos | Terbufos | 21.64 | 22.78 | 24.23 | 23.67 | 23.91
Terrazole | Terrazole | 14.17 | 15.12 | 16.6 | 17.25 | 15.86
Tetrachloro-m-xylene (SS) | Tetrachloro-m-xylene (SS) | 18.12 | 19.81 | 20.24 | 20.32 | 18.7
Thionazin | Thionazin | 17.72 | 18.97 | 21.26 | 21.12 | 20.85
Tokuthion | Tokuthion | 29.55 | 31.19 | 32.83 | 32.22 | 31.67
trans-Nonachlor | trans-Nonachlor | 29.18 | 31.15 | 31.91 | 31.91 | 31.29
trans-Permethrine | trans-Permethrine | 38.89 | 40.57 | 42.42 | 42.8 | 46.52
Trichloronate | Trichloronate | 26.51 | 28.09 | 29.31 | 28.59 | 28.57
Trifluralin | Trifluralin | 19.3 | 20.35 | 19.98 | 19.47 | 22.15
Tri-o-cresylphosphate | Tri-o-cresylphosphate | 36.64 | 38.4 | 40.93 | 40.83 | 42.62
α,α-Dibromo-m-xylene | α,α-Dibromo-m-xylene | 16.72 | 18.27 | 20.6 | 21.4 | 19.41
α-BHC | α-BHC | 20.01 | 21.83 | 23.5 | 23.83 | 23.06
α-Chlordane | α-Chlordane | 29.06 | 30.9 | 32.19 | 32.43 | 31.21
β-BHC | β-BHC | 21.12 | 24.95 | 26.62 | 26.7 | 24.84
γ-BHC | γ-BHC | 21.46 | 23.37 | 25.32 | 25.73 | 27.97
γ-Chlordane | γ-Chlordane | 28.54 | 30.72 | 31.77 | 31.91 | 30.91
δ-BHC | δ-BHC | 22.7 | 25.98 | 27.83 | 28.08 | 28.89